## Primary metrics
OzCBI - Primary Determinants (Avg for the majority in a 20m radius plot)
Measurements in 20m radius | Unburnt | Low | Medium | High | Very High
Canopy
Canopy crowns | >90% crown is intact | >90% crown is intact | >50% crown is intact | <25% crown is intact | >95% crown defoliated
% Cover post-fire leaf fall | n/a | n/a | n/a | 50 - 90% area | <20% area
Bark char on canopy trees | No fresh char | Char is 25% or less tree height | Char is 25 - 50% tree height | Char is 50 - 75% tree height | Char extends above 75% tree height
Midstorey (Intermediate)
Midstorey crowns | >90% crown is intact | >75% crown is intact | 25 - 75% crown is intact | <25% crown is intact | <5% crown is intact
Char on midstorey trees | No fresh char | Char is 50% or less tree height | Char is 75% or less tree height | Char ranges between 50 - 100% tree height | Char extends above 75% tree height
Elevated (tall shrubs/low trees)
Elevated crowns | >90% crown is intact | >25% crown is intact | 10 - 25% crown is intact | 5 - 10% crown may be intact | <5% crown is intact
Surface Fuels
Area unburnt | >75% area unburnt | <25% unburnt | >90% burnt | >90% burnt | >90% burnt
Duff remaining | Majority unchanged | Thin to deep char | 10 - 50% duff consumed | Some duff consumed, may only remain in depressions | Duff consumed or only remaining in depressions
Heath Primary Determinants (Avg for the majority in a 20m radius plot)
|  | Measurements in 20m radius | Unburnt | Partial | Burnt
|  | Emergent trees/shrubs | This layer may not be present
|  | % Emergent crowns intact | >90% crown is intact | 25 - 90% crown has leaves (green or scorched) | leaves may be green or scorched
|  | % Emergent crowns scorched | <10% crowns have scorch | 10 - 75% crowns have scorch | >90% crowns have scorch or no leaves
|  | Resprouting on emergent trees/shrubs | No resprouting necessary | Some epicormics or coppice | Ground coppice or killed outright
|  | Char on emergent trees/shrubs | No fresh char | Char is 25 - 50% height | Char is 75% or more height
Shrub layer >0.5m tall
|  | % Shrub crowns intact | >90% crown is intact | 50 - 75% crown has leaves (green or scorched) | <25% crown has leaves (green or scorched)
|  | % Shrub crowns scorched | <10% crowns have scorch | 10 - 75% crowns have scorch | >90% crowns have scorch or no leaves
|  | Char on shrubs | No fresh char | Char is 50% or less shrub height | Char extends above 50% shrub height
Vegetation <0.5 m tall
|  | Area unburnt | >50% area unburnt | 2 or more unburnt pockets | At most 1 pocket unburnt
|  | Area bare | unchanged | 30 - 70% bare ground | >70% bare ground

## OzCBI_score_calculator
Strata | Contributes to OzCBI Score? | Site name | Date/time | Lat/Long
OzCBI Thresholds
0 - 25%
A. Surface Fuel | [5 empty] | H/VH - 2.8 | 25 - 50%
|  | Score | Percentage Cover (FCOV) = |  | 100% | M/H - 2.1 | 50 - 75%
% Cover leaf fall | For E, not A |  |  |  |  | L/M - 1.3 | 75 - 100%
% Area unburnt | Y |  |  |  |  | U/L - 0.3
Duff | Y
Coarse fuel | N
A. |  | CBI = sum of scores/n: |  |  | 0
B. Near-Surface Fuel
Veg Type = |  | Score | Percentage Cover (FCOV) = |  | 0%
% Area unburnt | N
% Grass trees with skirts | N
Density of unburnt shrubs | N
% Cover resprouting shrubs | N
B. |  | CBI = sum of scores/n: |  |  | No 1° metrics
C. Elevated Fuel
Veg Type = |  | Score | Percentage Cover (FCOV) = |  | 0%
% Original crown intact | Y
Density of bare shrubs >1m tall | N
C. |  | CBI = sum of scores/n: |  |  | 0
D. Intermediate Fuel
Veg Type = |  | Score | Percentage Cover (FCOV) = |  | 0%
% Original crown intact | Y
Resprouting on live trees | N
Char height | Y
D. |  | CBI = sum of scores/n: |  |  | 0
E. Canopy
Veg Type = |  | Score | Percentage Cover (FCOV) = |  | 0%
% Original crown intact | Y
Tree >20 cm fallen post-burn | N
% Cover leaf fall | Y
Resprouting on live trees | N
Char height | Y
E. |  | CBI = sum of scores/n: |  |  | 0
Comments: |  | OzCBI = [Sum (CBIs*FCOVs)]/Sum(FCOVs)
0
where 's' = strata (i.e., A, B, C, etc.)
note: use "1" for FCOV value in strata A

## heath-OzCBI_score_calculator
Strata | Contributes to hOzCBI Score? | Site name | Date/time | Lat/Long
hOzCBI Thresholds
0 - 25%
A. Vegetation ≤ 0.5 m (& sedges) | [5 empty] | Complete - tbd | 25 - 50%
|  | Score | Percentage Cover (FCOV) = |  | 0% | Partial - tbd | 50 - 75%
% Area unburnt | Y |  |  |  |  | Unburnt - tbd | 75 - 100%
% Area bare | Y
% Area with green growth | N
Density of unburnt shrubs | N
% Grass trees with skirts | N
A. |  | CBI = sum of scores/n: |  |  | 0
B. Shrubs & heath >0.5 m
Veg Type = |  | Score | Percentage Cover (FCOV) = |  | 0%
% Crown intact (green or brown) | Y
Char height | Y
% Crown scorched (brown leaves) | Y
% Area with thickets | N
Density of bare shrubs >1m tall | N
B. |  | CBI = sum of scores/n: |  |  | 0
C. Trees and emergent shrubs
Veg Type = |  | Score | Percentage Cover (FCOV) = |  | 0%
% Crown intact (green or brown) | Y
Char height | Y
% Crown scorched (brown leaves) | Y
Trees fallen post-burn | N
Resprouting on live trees | N
C. |  | CBI = sum of scores/n: |  |  | 0
Comments: |  | OzCBI = [Sum (CBIs*FCOVs)]/Sum(FCOVs)
0
where 's' = strata (i.e., A, B, C, etc.)
note: use "1" for FCOV value in strata A